## Sheet1
Category | TMS Part # | Product Description | Header Description | Long Description | X Long Description | Units Type | Stock Units | Purchase Units | Sale Units | Tru Product Quality / Value | Some Assembly Required | Clinician Only Product | MSDS Button | More Info Button | Latex | Country of Origin | Serial # | Lot # | NetSuite Report Format | Stock or Drop Ship | Method of Shipment
1 | 710003-001 | Chattanooga Dual Channel Iontophoresis Device | Chattanooga Ionto&trade; Device | <ul> <li>Features</li> <li>2-Channels to treat 2 sites or deliver 2 medications simultaneously</li> <li>Previous dosage can be set as default to maintain frequently used treatment parameters</li> <li>Beeping alerts if electrode fault for open current or high impedance, low battery, treatment completion or power left on</li> <li>Automatic 30 second current ramp up and down during power on/off keeps patient comfortable</li> <li>Constant current provides precise, accurate delivery regardless of skin impedance</li> <li>Current can be set in 0.1 mA increments between 0.5 mA and 4 mA</li> </ul> | <ul> <li>The dual channel Chattanooga Ionto device delivers constant current no matter the resistance level. By varying the voltage output as resistance changes, the device consistently delivers the programmed dose</li> <li>The device's pause feature lets you check the treatment area without restarting the session. Chattanooga Ionto gives you the user-friendly features and reliability you expect.</li> </ul> | Each | Each | Each | Each | FALSE | FALSE | TRUE | FALSE | FALSE | FALSE | United States | TRUE | FALSE | Modalities : Clinic Electrotherapy : Iontophoresis | Stock | UPS
1 | 710003-200 | Iogel Buffered Iontophoresis Electrode, Small 12/Box | Iogel&reg; Iontophoresis Electrode | <ul> <li>A market-leading electrode with features that allow for precise placement, pH stabilization, superior patient comfort and ease of filling</li> <li>Clear adhesive and elliptical shape allows precise placement on target site</li> <li>Color-coded small, medium and large for easy identification</li> <li>Silver-Silver Chloride conducts more effeciently than carbon and stabilizes pH without using chemical buffers</li> <li>GelSponge&reg; ensures complete contact between the electrode and the skin surface. Provides a conductive medium similar to ultrasound gel</li> <li>EZ Fill Window&trade; protects adhesive during hydration and handling. Provides no-stick handling</li> <li>12 Electrodes per box</li> </ul> |  | Each | B12 | B12 | B12 | FALSE | FALSE | TRUE | FALSE | FALSE | FALSE | United States | FALSE | FALSE | Modalities : Clinic Electrotherapy : Iontophoresis | Stock | UPS
1 | 710003-300 | Iogel Buffered Iontophoresis Electrode, Medium 12/Box | Iogel&reg; Iontophoresis Electrode | <ul> <li>A market-leading electrode with features that allow for precise placement, pH stabilization, superior patient comfort and ease of filling</li> <li>Clear adhesive and elliptical shape allows precise placement on target site</li> <li>Color-coded small, medium and large for easy identification</li> <li>Silver-Silver Chloride conducts more effeciently than carbon and stabilizes pH without using chemical buffers</li> <li>GelSponge&reg; ensures complete contact between the electrode and the skin surface. Provides a conductive medium similar to ultrasound gel</li> <li>EZ Fill Window&trade; protects adhesive during hydration and handling. Provides no-stick handling</li> <li>12 Electrodes per box</li> </ul> |  | Each | B12 | B12 | B12 | FALSE | FALSE | TRUE | FALSE | FALSE | FALSE | United States | FALSE | FALSE | Modalities : Clinic Electrotherapy : Iontophoresis | Stock | UPS
1 | 710003-400 | Iogel Buffered Iontophoresis Electrode, Large 12/Box | Iogel&reg; Iontophoresis Electrode | <ul> <li>A market-leading electrode with features that allow for precise placement, pH stabilization, superior patient comfort and ease of filling</li> <li>Clear adhesive and elliptical shape allows precise placement on target site</li> <li>Color-coded small, medium and large for easy identification</li> <li>Silver-Silver Chloride conducts more effeciently than carbon and stabilizes pH without using chemical buffers</li> <li>GelSponge&reg; ensures complete contact between the electrode and the skin surface. Provides a conductive medium similar to ultrasound gel</li> <li>EZ Fill Window&trade; protects adhesive during hydration and handling. Provides no-stick handling</li> <li>12 Electrodes per box</li> </ul> |  | Each | B12 | B12 | B12 | FALSE | FALSE | TRUE | FALSE | FALSE | FALSE | United States | FALSE | FALSE | Modalities : Clinic Electrotherapy : Iontophoresis | Stock | UPS
1 | 710003-900 | Companion 80 Buffered Iontophoresis Electrode, 6/Box | Companion 80&trade; Iontophoresis Delivery System | <ul> <li>Designed to deliver an 80 mA-minute dose over 24c hours</li> <li>Reserve battery capacity compensates for patients with higher skin resistance</li> <li>Hypoallergenic adhesive adheres well, even in the shower</li> <li>High tech design conforms well to treatment areas and fits comfortably beneath clothing</li> <li>Six electrodes to box</li> </ul> |  | Each | P6 | P6 | P6 | FALSE | FALSE | TRUE | FALSE | FALSE | FALSE | United States | FALSE | FALSE | Modalities : Clinic Electrotherapy : Iontophoresis | Stock | UPS
1 | 810007-001 | Chattanooga Intelect TENS, Basic | Intelect&reg; Basic TENS Unit | <ul> <li>Dual Independent Channels</li> <li>Adjustable Timer</li> <li>Adjustable Frequency and Pulse Duration parameters</li> <li>Feature three modes; Burst, Normal and Modulation</li> <li>Comes with leadwires, 9-Volt Battery, Electrodes and convenient carry case</li> </ul> |  | Each | Each | Each | Each | FALSE | FALSE | TRUE | FALSE | FALSE | FALSE | United States | TRUE | FALSE | Modalities : Personal Electrotherapy Devices : TENS | Stock | UPS
1 | 810007-002 | Chattanooga Intelect TENS, Digital | Intelect&reg; Digital TENS Unit | <ul> <li>Dual Independent Channels</li> <li>Adjustable Timer</li> <li>Adjustable Frequency and Pulse Duration parameters</li> <li>Feature five modes; Burst, Normal and Modulated Rate and Width, Strength Duration and Bi-Pulse</li> <li>Offers easy-to -read LCD display and convenient digital controls </li> <li>Comes with leadwires, 9-Volt Battery, Electrodes and convenient carry case</li> </ul> |  | Each | Each | Each | Each | FALSE | FALSE | TRUE | FALSE | FALSE | FALSE | United States | TRUE | FALSE | Modalities : Personal Electrotherapy Devices : TENS | Stock | UPS